## Sheet1
1.1 | Analyse and interpret control and instrumentation engineering and manufacturing requirements, systems, processes, technical drawings and specifications (PO2) | Methodologies and technical information required. How to design methodologies using the correct terminology considering key elements required for the operation of a system – including accuracy, error, linearity, reliability, sensitivity, resolution range, span, zero drift, set point. The use of block diagrams in specific control and instrumentation applications. The purpose of an instrumentation system used for making measurements The elements required for a system to operate using signal processor, sensors and how to interpret data. Tendering, bid phase and contract award. | MC2, EC4 | EC1 | Convey technical information to different audiences
|  | Application of engineering representations within control and instrumentation as part of design proposals and the design process. Symbols, conventions and annotations including how they are applied in technical documentation – Annotations including standard notation, terminology and nomenclature. Methods of communications used when sharing or collaborating on engineering representations including - internet, verbal, presentations, reports, briefs, meetings, emails. | EC1, EC2, EC4, MC1, MC4, MC5, DC1 | EC2 | Present information and ideas
|  | Maintain and comply with current engineering Standards. Standards and regulatory requirements relevant to design, control and instrumentation activities. Standards, regulations and legal requirements that must be adhered to and complied with when managing, creating, editing, storing and using technical documentation – with consideration of traceability, revisions management, British Standard ISO9001, The General Data Protection Regulation 2016/679. | EC4, EC6, MC5, DC3 | EC3 | Create texts for different purposes and audiences
|  | How mathematical methods are applied to engineering control and instrumentation practices. Mathematical methods used to aid designs and calculate predicted efficiency and outcomes of system. | MC2, MC4, MC7, EC4 | EC4 | Summarise information/ideas
|  | Scientific principles, including Mechanical and Electrical principles, used in Control and Instrumentation designing processes. How scientific principles are applied during control and instrumentation engineering design activities and their potential impacts on the design process - how design processes, decisions and outcomes can be affected by scientific principles. | EC4, MC2, MC4, DC4 | EC5 | Synthesise information
|  |  |  | EC6 | Take part in/lead discussions
| Evaluate systems, designs, components and processes, managing and integrating design information, proposals and specifications, to develop and improve control and instrumentation-related engineering and manufacturing proposals and solutions (PO3) | Engineering technologies utilised in design processes. Engineering processes followed as part of a design process. The function and application of technologies relevant to process control and instrumentation. The technologies used to measure pressure, light, sound, temperature, flow, level, distance, weight, size, electrical signals (digital, analogue), density, viscosity, pH. | EC4, EC5, MC1, MC4, MC5, DC4 | General Mathematical Competencies
|  | Verification methods used in design practices and understand the application of verification methods to confirm specifications and requirements of the design are met. Validation methods to confirm outcomes are achieved. | MC4, MC5, DC4 | MC1 | Measuring with precision
|  | Factors associated with design context. How context of design purpose can interfere and restrict the design process. Methods used to ensure full understanding of a design purpose (methods - Analysis, research (Project design, production methods, technical information, operational conditions, scale of operation, cost, size, style), questioning) How potential issues, sustainability, quality, timescales and human resources can implicate design processes. | EC1, EC6, MC5, MC7, DC3 | MC2 | Estimating, calculating and error spotting
|  | Principles of electrical and electronic circuits within control and instrumentation including application of controlling, measuring and monitoring processes. How different components and equipment can impact and change the outcome of the design. The interfaces of signal conventions and standard interfaces on the design of control systems. | EC4, EC6, MC4, MC5, MC7, DC4 | MC3 | Working with proportion
|  | Parameters and how parameters are set, altered and implemented as per system requirements. How parameters can affect visual and sound system outputs for desired purpose | EC4, MC5, DC2 | MC4 | Using rules and formulae
|  | Effects of the ranged of loadings and their impacts on different types of structures in relation to control and instrumentation. How loadings can impact the condition and serviceability of components. How the effects of forces and loading can be minimised. | EC4, MC4, DC4 | MC5 | Processing data
|  | How mathematical methods are applied to the control and instrumentation design and development practices. How calculations are implemented to aid with designing of practice. specifications, installation requirements and setting up of components. | EC4, MC4, DC4 | MC6 | Understanding data and risk
|  | How to comply with Health and Safety procedures relevant to design engineering activities including organisational and industry procedures. Ensure proper conduct through the following of procedures and understand rules, roles and responsibilities in place to maintain the required level of Health and Safety. | EC4, DC2 | MC7 | Interpreting and representing with mathematical diagrams
|  | Requirements, procedures and considerations for installation of engineering and manufacturing systems. Integration processes in relation to systems and installation. | EC5 | MC8 | Communicating using mathematics
|  | Testing and diagnostic methods used within control and instrumentation engineering. | MC5, EC5 | MC9 | Costing a project
|  | Types of verification and diagnostic equipment used to aid with diagnostic and verification processes within engineered systems. How to use each type of equipment accurately, safely and for correct purpose. | MC5 | MC10 | Optimising work processes
|  | Data science methods and calculations used in relation to control and instrumentation design and development. Standard applications of data science including – Poisson distribution, normal distribution and linear correlation. | MC2, MC5 | General Digital Competencies
| Communicate proposals, design information and solutions, producing, recording and explaining engineering and manufacturing representations, systems, processes, outcomes, design specifications and technical drawings (PO6) |  |  | DC1 | Use digital technology and media effectively
|  | Design and technical information within control and instrumentation engineering and manufacturing design. Effective methods in communicating design and technical information to audiences including the application of design and communication technologies. | DC1 | DC2 | Design, create and edit documents and digital media
|  |  |  | DC3 | Communicate and collaborate
| Analyse and interpret control and instrumentation engineering and manufacturing requirements, systems, processes, technical drawings and specifications |  |  | DC4 | Process and analyse numerical data
|  | Collate and interrogate information from a range of available sources and formats, to identify brief requirements to; • Produce a specification that’s technical and operational • Evaluate different solutions to the project specification • Monitor and record achievements Evaluate and summarise requirements for system and design specifications. | EC4, EC5, MC4, MC5, MC9, DC1, DC4, DC6 | DC5 | Be safe and responsible online
|  | Ensure full understanding of design expectations and requirements. Upon evaluation and summarisation of project expectations and requirements, highlight potential challenges. Identify any contradictions in design brief, challenge and resolve to a coherent project requirement. Confirm effectiveness of the design project expectations and requirements. | EC4, EC6, DC1 | DC6 | Controlling digital functions
|  | Interpret control and instrumentation process flowcharts and applications. Apply methods to interpret process flowcharts accurately and follow process flow charts as part of a sequence. Interpret symbols used in flowcharts following key/ legend. | DC1
|  | Identify inaccuracies within drawings and specifications. Make amendments and annotations where appropriate, following correct procedures and protocols with consideration of Limits of own authority, reporting, supervisory checks, industry standards, communication, questioning, validate, verify. | EC4, MC1, MC2, DC1
|  | Inspect and analyse control and instrumentation specifications. Verify accuracy of control and Instrumentation specifications with consideration of context, functions and specific requirements. Verify specifications are correct following procedures. | MC4, MC5, MC6, MC7
|  | Identify and use appropriate technology to review, analyse and interpret design data to ensure full understanding and to aid in the subsequent stages of the development process. | EC2
Evaluate systems, designs, components and processes, managing and integrating design information, proposals and specifications, to develop and improve control and instrumentation-related engineering and manufacturing proposals and solutions.
|  | Use technology to create prototypes of designs and perform mathematical calculations relevant to control and instrumentation design contexts. Evaluate features, functionality, performance, potential outcomes and efficiency of design systems using technology. | DC1, DC4, DC6, MC5
|  | Follow processes for analysing factors which may affect design concepts and components required. Make suggestions and recommendations about development, improvement, refinement and optimisation. | EC4, EC5
|  | Complete evaluation on proposed engineering designs, elements and processes. Complete reviews for compliance, quality, success and performance as part of evaluation process. Ensure requirements, costing and specifications have been achieved. Identify edge cases and any required changes (material change in certain conditions) and specific requirements (cost and value engineering). | MC4, MC5, MC6, MC7, MC9, MC10
|  | Use different types of information sources available when selecting materials for specific use. Use information sources to ensure suitable engineering and manufacturing materials are selected for specific use. Justify choices for selection of materials with reference to context. | MC1, MC2, EC4
|  | Optimise the design for a particular parameter. Compare options when evaluating designs. Implement comparison findings to suggest and deliver improvements. | EC4, MC2, MC3
|  | Evaluate designs in relation to power generation to ensure the correct distribution systems and installation methods have been selected. Evaluate the selection of components and cables, ensuring the correct selection for the power generation, distribution (voltage transformation requirements) and installation requirements. | MC5
|  | Follow processes for obtaining instrument test results and implement as part of a review process. Appropriate application of test results obtained to review the effectiveness and success of the instrumentation process. Use information obtained as part of review is used to check and confirm success of the systems. | EC4
|  | Obtain and review feedback provided, acknowledging the feedback constructively. Confirm the nature and scope of new requirements. Follow procedures involved with implementing required changes to the process. | EC4
. Propose and design control and instrumentation-related engineering and manufacturing systems, products, components, processes and solutions, considering requirements, constraints and context