## Sheet1
Learning aim | Content area | Heading | Sub-heading | Covered in this course
A: Examine how to operate electrical machines safely to prevent injury or loss of life
A1 | Health and safety requirements for the safe operation of electrical machines |  |  | Y
|  | Key features of regulations, or other relevant international equivalents, including: |  | Y
|  |  | Electrical Equipment (Safety) Regulations 1994 and amendments, for example outlining how equipment is safe, well maintained and constructed to CE (Communauté Européenne) standards | Y
|  |  | Machinery directives, including British and International Standards (BS 7671 and 17th Edition IEE Wiring Regulations), e.g. covering the correct rating of protection devices. | Y
|  | Guidance notes or other relevant international equivalents, including: |  | Y
|  |  | GS38 electrical test equipment for use by electricians, e.g. outlining safe isolation procedures and when working live is permitted | Y
|  |  | codes of practice for specific industries, for example Civil Aviation Authority (CAA) for aeronautical engineers and the Institution of Electrical Engineers (IEE) for electrical and electronic engineers. | Y
A2 | Risk assessment Risk assessment of the working environment and specific requirements to operate and test DC and AC electrical machines. To include hazard identification and classification. |  |  | Y
|  | Defining a hazard, including any that can cause an adverse effect, e.g. rotating machinery causes an entrapment hazard to loose clothing/hair. |  | Y
|  | Defining risk of the severity of any hazard, normally calculated as a risk rating of likelihood multiplied by severity. |  | Y
|  | Putting control measures in place to reduce risk, e.g. using correctly rated and shrouded cables and guarding rotating components. |  | Y
|  | Five steps of a risk assessment as defined in the Health and Safety Executive (HSE) template. |  | Y
B: Explore the safe operation of direct current electrical machines as used in industry |  |  |  | Y
B1 | Function and operation of electrical test meters |  |  | Y
|  | Function and operation of a volt, amp and watt meter, including: |  | Y
|  |  | how watt meters can be connected to a voltage coil across the load | Y
|  |  | how an amp meter can be connected in series with the load to calculate power output (P = VI) | Y
|  | Function and operation of a swinging field dynamometer, including: |  | Y
|  |  | switching off the power to the meter when it is not in use | Y
|  |  | how to set torque to zero before testing. | Y
B2 | Operation of DC motors and generators |  |  | Y
|  | Purpose of pole segments and field windings to create a fixed magnetic field, as determined by Fleming’s right-hand rule. |  | Y
|  | Interaction of the fixed magnetic field with an armature winding to create movement, as determined by Fleming’s left hand rule and rotation due to the armature being fixed at a central pivot point. |  | Y
|  | Connection of the field and armature windings to create three types of DC motor, series, shunt and compound, and the difference in operation between all three. |  | Y
|  | Construction of the rotor with conductor coils embedded within a laminated iron core to increase magnetic field strength and reduce power losses due to eddy currents. |  | Y
|  | Purpose of input voltage commutation and how the commutator component achieves this. |  | Y
|  | Starting issue with the use of single commutator segments and how these issues are minimised. |  | Y
|  | Current contact with the armature windings through carbon brushes and the reasons for using carbon, to include good electrical conductivity, self-lubricating material and reduced switching noise. |  | Y
|  | Causes and consequences of overheating motors, including reduced power output. |  | Y
|  | Methods for cooling motors to include: |  | Y
|  |  | fins on the yoke to increase surface area | Y
|  |  | fan on the rotor to create forced air cooling during operation. | Y
|  | Measurement of speed and torque characteristics in DC motors (series, shunt and compound) to include: |  | Y
|  |  | input current and input voltage | Y
|  |  | power output Pout =(2 x π x τ x N) / 60 and motor efficiency, η = Pout / Pin | Y
|  |  | the effect of cogging torque on the motor and how it can be minimised, including using skewed poles. | Y
|  | Measurement of speed and torque characteristics in DC generators: |  | Y
|  |  | terminal voltage and current | Y
|  |  | voltage regulation of the generator using a fixed speed and a range of output loads. | Y
B3 | Control circuits used in DC motors |  |  | Y
|  | Speed control methods for DC machines to include field weakening and rheostat (variable resistor) control. |  | Y
|  | The use of starting circuitry in DC motors to avoid large spike in current on start-up created by the absence of back electromotive force (emf). Understand the operation of a faceplate starter circuit to help overcome this problem. |  | Y
|  | Other control circuitry to include overload protection, short circuit protection, interlocks and trips, how these devices are connected to the control circuitry. |  | Y
B4 | Applications of DC machines The selection of DC motors and generators for different applications, including: |  |  | Y
|  | a shunt motor is used as an electric vehicle drive motor, in a robot arm and as part of an aircraft’s autopilot system |  | Y
|  | a series motor is used as a car starter motor |  | Y
|  | a DC generator (dynamo) is used as a power source for bicycle lights. |  | Y
C: Explore the safe operation of alternating current electrical machines as used in industry |  |  |  | Y
C1 | Function and operation of electrical test meters |  |  | Y
|  | Function and operation of a volt, amp and watt meter, including: |  | Y
|  |  | how watt meters can be connected to a voltage coil across the load | Y
|  |  | how an amp meter can be connected in series with the load to calculate power output (P = VI) | Y
|  | Function and operation of a swinging field dynamometer, including: |  | Y
|  |  | switching off the power to the meter when it is not in use | Y
|  |  | how to set torque to zero before testing. | Y
C2 | Operation of single-phase AC transformers |  |  | Y
|  | Construction of primary and secondary windings to include the diameter of the wire and insulation methods, e.g. varnish or shellac, to avoid short circuiting. |  | Y
|  | Principles of mutual induction, where an alternating current creates a changing magnetic field around one coil that creates a changing current in the secondary coil. |  | Y
|  | Both coils being wound on a ferromagnetic core (soft iron) to increase the efficiency of the transformer through increasing the flux density. |  | Y
|  | Transformer efficiency to include transformer losses, eddy currents, magnetic leakage and power losses, I2R |  | Y
|  | Different methods for winding the coils to help reduce leakage losses, including shell, core and toroidal types of transformer. |  | Y
|  | Lamination of the soft iron core to reduce eddy current power losses. |  | Y
|  | Additional secondary windings on the same primary core allowing for multiple output voltages from a single input and negligible voltage losses. |  | Y
|  | Measurement of single-phase transformer characteristics to include: |  | Y
|  |  | input and output voltage, current and power | Y
|  |  | ideal transformer equation V1/V2 = N1/N2 = I2/I1 | Y
|  |  | transformer efficiency, η = Pin / Pout | Y
C3 | Operation of single-phase AC machines |  |  | Y
|  | Field windings in a single-phase AC motor generate a magnetic field. |  | Y
|  | The smoothness of the machine’s rotation is determined by the number of pole pairs that each create an additional magnetic field. |  | Y
|  | The rotor has conductors embedded in a laminated iron core, which needs a permanent connection to the power supply to operate. This is achieved through the use of slip rings and carbon brushes. |  | Y
|  | Single-phase AC motors require starting circuitry to set up a magnetic field allowing the motor to operate. |  | Y
|  | Single-phase AC generators produce an AC waveform, where the terminal voltage is proportional to the speed of rotation. |  | Y
C4 | Operation of three-phase AC induction motors |  |  | Y
|  | The stator in three-phase induction motors generates a rotating magnetic field. f |  | Y
|  | Synchronous speed is calculated by nsync = f x 60/P |  | Y
|  | Wound rotors and squirrel-cage rotors use laminations in the core to reduce power losses. |  | Y
|  | Understand how a current is induced in the rotor bars or windings and how this current produces torque in the rotor. |  | Y
|  | For wound rotor motors the purpose of slip rings and brushes is to continuously connect the windings to the alternating power supply during operation. Benefits of wound rotor motors in using starting circuits include access to the windings so that increased resistance can be added and removed in resistance starters. |  | Y
|  | Definition of slip speed is the difference between shaft speed and synchronous speed and n also how to determine slip as a percentage of the rated speed (nsync - nm) / nsync |  | Y
|  | Speed control of three-phase induction motors to include variable frequency drives, inverters and pulse width modulation (PWM) systems. |  | Y
|  | Measurement of single- and three-phase induction motor characteristics to include: |  | Y
|  |  | single-phase motor currents on start-up and the phase shift required to self-start | Y
|  |  | synchronous speed for an induction motor with a known number of poles | Y
|  |  | motor shaft speed and motor slip | Y
|  |  | torque versus speed for induction motors. | Y
|  | Input power, current and voltage using SQR(3 x Vl x Vi x cos(φ) and output power using Pout =(2 x π x τ x N) / 60 to calculate the efficiency of the induction motor. |  | Y
C5 | Control circuits used in AC motors |  |  | Y
|  | Types of single-phase AC motor starting circuits include capacitor start, capacitor start and run, shaded pole and split phase. Understand how each method creates two separate magnetic fields that are out of phase with each other, causing the rotor to start moving. |  | Y
|  | Circuit diagrams and operation of starter circuits to include direct on line (DOL), star-delta and rotor resistance. |  | Y
|  | Other control circuitry to include overload protection, short circuit protection, interlocks and trips, and how all devices are connected into the control circuitry. |  | Y
C6 | Applications of AC machines The selection of AC motors, transformers and generators for different applications, including:
a three-phase induction motor is used as a lathe drive motor and as part of an air-conditioning unit in cars and aircraft
a step-up/down transformer is used as a laptop power supply
a single-phase generator is used as an alternator in a car engine